## Full BOM
Industrial AMR — Full Bill of Materials
Conceptual future physical BOM • Simulation-only academic project • No current procurement
No. | Category | Component | Part No. | Brand | Qty | Supply / Rating | Unit Power | Total Power | Communication | Connects To | Safety Role | CAD Availability | Datasheet Link | CAD Link | Preferred Supplier | Shop Link | Listed Price | Currency | Price / Availability Status | Checked | Notes | Unit Price THB | Total THB
1 | Compute | AI computer | Jetson Orin Nano Developer Kit 8GB | NVIDIA | 1 | 9–20 VDC input | 40 | 40 | Gigabit Ethernet; USB; UART; CAN via adapter | SCALANCE switch; Xsens; CAN adapter | Non-safety navigation computer | Official 3D model available | https://developer.nvidia.com/embedded/learn/jetson-orin-nano-devkit-user-guide/index.html | https://developer.nvidia.com/embedded/community/jetson-projects | Cytron Thailand | https://th.cytron.io/p-nvidia-jetson-orin-nano-8gb-dev-kits | 17,400.00 | THB | Thailand listing; price shown on product category page | 2026-07-17 | Candidate future physical compute only; current project runs on a laptop | 17400 | 17400
2 | Motion | Dual-axis BLDC servo driver | ZLAC8030D | ZLTECH | 1 | 24–48 VDC; 30 A/channel class; 60 A peak stated | 25 | 25 | CANopen CiA 301/402; Modbus RTU RS-485 | Jetson through isolated CAN; two hub motors | Programmable enable only; not certified STO | Manufacturer dimensional drawing / CAD model | https://www.zlingkj.com/en/robot-hub-servo-motor-series/550676 | https://www.zlingkj.com/en/robot-hub-servo-motor-series/550676 | ZLTECH direct / China ZLTECH | https://www.zlingkj.com/en/robot-hub-servo-motor-series/550676 | RFQ |  | Direct manufacturer quotation required | 2026-07-17 | Final bus-voltage and regeneration check deferred by user
3 | Motion | Left hub BLDC servo motor | ZLLG10ASM800 V2.0 | ZLTECH | 1 | 48 V; 800 W; 8.5 A rated; 25 A peak | 800 | 800 | Motor phases; Hall/4096-line magnetic encoder | ZLAC8030D channel 1 | None | Official dimensional drawing | https://www.zlingkj.com/en/robot-hub-servo-motor-series/565267 | https://www.zlingkj.com/en/robot-hub-servo-motor-series/565267 | ZLTECH direct / China ZLTECH | https://www.zlingkj.com/en/robot-hub-servo-motor-series/565267 | RFQ |  | Direct manufacturer quotation required | 2026-07-17 | 10-inch drive wheel
4 | Motion | Right hub BLDC servo motor | ZLLG10ASM800 V2.0 | ZLTECH | 1 | 48 V; 800 W; 8.5 A rated; 25 A peak | 800 | 800 | Motor phases; Hall/4096-line magnetic encoder | ZLAC8030D channel 2 | None | Official dimensional drawing | https://www.zlingkj.com/en/robot-hub-servo-motor-series/565267 | https://www.zlingkj.com/en/robot-hub-servo-motor-series/565267 | ZLTECH direct / China ZLTECH | https://www.zlingkj.com/en/robot-hub-servo-motor-series/565267 | RFQ |  | Direct manufacturer quotation required | 2026-07-17 | 10-inch drive wheel
5 | Navigation | Navigation LiDAR front | MRS1104C-111011 / 1081208 | SICK | 1 | 10–30 VDC; typ. 13 W; max. 37 W | 37 | 37 | Ethernet TCP/IP; CoLa; ROS 2 driver configuration TBD | Jetson through SCALANCE switch | Not safety-rated for personnel protection | Official mechanical drawing and product data available | https://www.sick.com/media/pdf/4/44/044/dataSheet_MRS1104C-111011_1081208_en.pdf | https://www.sick.com/MRS1000 | SICK Thailand / authorised distributor |  | RFQ |  | Request quotation for exact order number 1081208 | 2026-07-24 | Simulated front-left 3D LiDAR characteristics; no physical purchase; exact pose TBD
6 | Navigation | Navigation LiDAR rear | MRS1104C-111011 / 1081208 | SICK | 1 | 10–30 VDC; typ. 13 W; max. 37 W | 37 | 37 | Ethernet TCP/IP; CoLa; ROS 2 driver configuration TBD | Jetson through SCALANCE switch | Not safety-rated for personnel protection | Official mechanical drawing and product data available | https://www.sick.com/media/pdf/4/44/044/dataSheet_MRS1104C-111011_1081208_en.pdf | https://www.sick.com/MRS1000 | SICK Thailand / authorised distributor |  | RFQ |  | Request quotation for exact order number 1081208 | 2026-07-24 | Simulated rear-right 3D LiDAR characteristics; no physical purchase; exact pose TBD
7 | Localization | Industrial IMU | MTi-8-5A-DK | Xsens | 1 | 5 V via USB / DK supply | 2 | 2 | USB 2.0; UART; RS-232 depending interface | Jetson | Non-safety localization input | Official mechanical drawing | https://www.movella.com/products/sensor-modules/xsens-mti-8 | https://www.movella.com/products/sensor-modules/xsens-mti-8 | Movella / Xsens distributor | https://www.movella.com/products/sensor-modules/xsens-mti-8 | RFQ |  | Development kit pricing is quotation-based | 2026-07-17 | Candidate future MTi-8-5A-DK only; current project uses Gazebo-generated IMU data
8 | PLC & safety | Fail-safe PLC CPU | 6ES7214-1AF40-0XB0 | Siemens | 1 | 20.4–28.8 VDC | 12 | 12 | PROFINET; PROFIsafe; Ethernet | SCALANCE; HMI; safety scanners; Jetson | Runs safety and standard PLC logic | Official M-CAD/E-CAD | https://sieportal.siemens.com/en-ww/products-services/detail/6ES7214-1AF40-0XB0 | https://mall.industry.siemens.com/mall/en/WW/Catalog/Product/6ES7214-1AF40-0XB0 | RS Thailand | https://th.rs-online.com/web/p/plcs-programmable-logic-controllers/2008960 | 39,047.45 | THB | Ex VAT | 2026-07-17 | Candidate future PLC only; PLC authority and safety-state behavior are simulated | 39047.45 | 39047.45
9 | PLC & safety | Fail-safe digital input module | 6ES7226-6BA32-0XB0 | Siemens | 1 | 24 VDC | 5 | 5 | Backplane + PROFIsafe processing | CPU 1214FC | E-stops, bumper, interlocks, feedback | Official M-CAD/E-CAD | https://support.industry.siemens.com/cs/products/6es7226-6ba32-0xb0 | https://mall.industry.siemens.com/mall/en/WW/Catalog/Product/6ES7226-6BA32-0XB0 | MISUMI Thailand | https://th.misumi-ec.com/en/vona2/detail/222304577158/?HissuCode=6ES7226-6BA32-0XB0 | 6,235.29 | THB | Listed price; 45-day lead time shown | 2026-07-17 | 16 fail-safe inputs | 6235.29 | 6235.29
10 | PLC & safety | Fail-safe digital output module | 6ES7226-6DA32-0XB0 | Siemens | 1 | 24 VDC; 2 A/output | 5 | 5 | Backplane + PROFIsafe processing | CPU 1214FC; safety contactors | Redundant safe output control | Official M-CAD/E-CAD | https://support.industry.siemens.com/teddatasheet/?caller=SIOS&format=pdf&language=en&mlfbs=6ES7226-6DA32-0XB0 | https://mall.industry.siemens.com/mall/en/WW/Catalog/Product/6ES7226-6DA32-0XB0 | RS / Automation24 | https://www.automation24.com/siemens-sm-1226-6es7226-6da32-0-xb0 | 206.10 | EUR | International supplier; plus VAT and shipping | 2026-07-17 | 4 fail-safe outputs
11 | PLC & safety | SIMATIC memory card | 6ES7954-8LC03-0AA0 | Siemens | 1 | 24 MB | 0 | 0 | PLC memory interface | CPU 1214FC | Program/firmware backup | Official M-CAD/E-CAD | https://mall.industry.siemens.com/mall/en/WW/Catalog/Product/6ES7954-8LC03-0AA0 | https://mall.industry.siemens.com/mall/en/WW/Catalog/Product/6ES7954-8LC03-0AA0 | Siemens distributor / RS | https://sieportal.siemens.com/en-ww/products-services/detail/6ES7954-8LF04-0AA0 | RFQ |  | Use current 24 MB card revision; local quote recommended | 2026-07-17 | Recommended for serviceability
12 | Networking | Managed industrial Ethernet switch | 6GK5216-0BA00-2AC2 / SCALANCE XC216 | Siemens | 1 | 24 VDC redundant input | 15 | 15 | 16× 10/100 Ethernet; PROFINET device; VLAN/RSTP/SNMP | All Ethernet and PROFINET devices | Network diagnostics; not a safety controller | Official M-CAD/E-CAD | https://support.industry.siemens.com/cs/products/6gk5216-0ba00-2ac2/scalance-xc216 | https://mall.industry.siemens.com/mall/en/WW/Catalog/Product/6GK5216-0BA00-2AC2 | MISUMI Thailand | https://th.misumi-ec.com/en/vona2/detail/222304577574/?HissuCode=6GK5216-0BA00-2AC2 | 51,411.76 | THB | Listed price | 2026-07-17 | 16 ports leaves service/expansion ports | 51411.76 | 51411.76
13 | Communication | Isolated USB-to-CAN interface | PCAN-USB Pro FD IPEH-004061 | PEAK-System | 1 | USB powered | 3 | 3 | CAN / CAN FD over USB | Jetson to ZLAC8030D | Non-safety motor command path | Mechanical drawing available | https://www.peak-system.com/PCAN-USB-Pro-FD.366.0.html?&L=1 | https://www.peak-system.com/produktcd/Pdf/English/PCAN-USB-Pro-FD_UserMan_eng.pdf | Techsquare Thailand | https://www.techsquare.co.th/product/peak-system-pcan-usb-pro-fd-can-can-fd-and-lin-interface-for-high-speed-usb-2-0/ | RFQ |  | Thailand supplier; request quotation | 2026-07-17 | Use classic CAN for ZLAC8030D CANopen
14 | Operator interface | 7-inch Basic HMI | 6AV2123-2GB03-0AX0 / KTP700 Basic PN | Siemens | 1 | 24 VDC | 8 | 8 | PROFINET/Ethernet | PLC through SCALANCE | Displays status; not safety-rated | Official M-CAD/E-CAD | https://mall.industry.siemens.com/mall/en/WW/Catalog/Product/6AV2123-2GB03-0AX0 | https://mall.industry.siemens.com/mall/en/WW/Catalog/Product/6AV2123-2GB03-0AX0 | MISUMI Thailand | https://th.misumi-ec.com/th/vona2/detail/222304577686/?HissuCode=6AV2123-2GB03-0AX0 | 21,137.50 | THB | Listed price; 2-day lead time shown | 2026-07-17 | Local diagnostics and manual operation | 21137.5 | 21137.5
15 | Power conversion | 48 V nominal to 24 V industrial DC/DC | DDR-240C-24 | MEAN WELL | 1 | 33.6–67.2 VDC in; 24 V 10 A out | 240 | 240 | Power only; alarm contact if fitted | 24 V PLC, controls, networking, and verified sensor loads | Maintains the 24 V control rail from the traction battery | Official 3D model/drawing | https://www.meanwell.com/Upload/PDF/DDR-240/DDR-240-spec.pdf | https://www.meanwell.com/webapp/product/search.aspx?prod=DDR-240 | DigiKey Thailand | https://www.digikey.co.th/en/products/detail/mean-well-usa-inc/DDR-240C-24/9602713 | 3,297.93 | THB | Listed unit price; stock varies | 2026-07-17 | Size based on worst-case 24 V load; verify final thermal margin | 3297.93 | 3297.93
16 | Power conversion | 48 V nominal to 12 V industrial DC/DC | DDR-60L-12 | MEAN WELL | 1 | 18–75 VDC in; 12 V 5 A out | 60 | 60 | Power only | Jetson Orin Nano | Separate compute rail | Official 3D model/drawing | https://www.meanwell.com/Upload/PDF/DDR-60/DDR-60-spec.pdf | https://www.meanwell.com/webapp/product/search.aspx?prod=DDR-60 | DigiKey Thailand / MEAN WELL distributor | https://www.digikey.co.th/en/products/filter/dc-dc-converters/922?s=N4IgTCBcDaIC4AsCmAnApgAgDIHsB2A5iALoC%2BQA | RFQ |  | Search exact DDR-60L-12; request quote if not stocked | 2026-07-17 | Dedicated Jetson supply
17 | Power source | Assembled traction battery with BMS | User-supplied 48 V LiFePO4 / exact model TBD | User supplied | 1 | 48/51.2 V nominal; capacity and mass TBD | 0 | 0 | CAN or RS-485 if available; otherwise discrete status; exact BMS TBD | Main DC bus | Energy source; BMS protection | User-supplied CAD | User supplied | User supplied | User supplied |  | Owned |  | Battery and BMS already owned by user | 2026-07-17 | Battery capacity, mass, BMS interface, and exact model remain open
18 | Charging | Matched LiFePO4 charger | User-supplied / exact model TBD | TBD | 1 | Match battery/BMS | 0 | 0 | CAN/RS-485 or dry contacts if available | Battery; PLC status input | Charging interlock | Require STEP/2D drawing | TBD | TBD | Battery supplier / charger manufacturer |  | TBD |  | Match existing battery/BMS charge profile | 2026-07-17 | Exact model depends on existing battery
19 | Power safety | Main DC fuse | MEGA / MIDI DC fuse, final rating TBD | Littelfuse | 1 | ≥ battery max voltage; provisional 80–100 A | 0 | 0 | None | Battery positive bus | Primary short-circuit protection | Official CAD available | https://www.littelfuse.com/products/fuses/automotive-passenger-car/high-current-fuses/mega | https://www.littelfuse.com/products/fuses/automotive-passenger-car/high-current-fuses/mega | RS Thailand / Littelfuse distributor | https://th.rs-online.com/web/c/fuses-circuit-breakers/fuses/automotive-fuses/ | RFQ |  | Final fuse rating still TBD; quote after rating is frozen | 2026-07-17 | Final size after current-limit confirmation
20 | Power safety | Main battery disconnect | m-Series 6006 | Blue Sea Systems | 1 | 48 VDC class; current rating per datasheet | 0 | 0 | Manual mechanical isolation | Battery main bus | Lockable service isolation | Official dimensional drawing | https://www.bluesea.com/products/6006/m-Series_Battery_Switch_ON-OFF_with_Knob_-_Red | https://www.bluesea.com/products/6006/m-Series_Battery_Switch_ON-OFF_with_Knob_-_Red | Blue Sea authorised reseller | https://www.bluesea.com/products/6006/m-Series_Battery_Switch_ON-OFF_with_Knob_-_Red | RFQ |  | Local marine/electrical distributor quotation | 2026-07-17 | Choose DC rating with margin
21 | Power safety | Main safety contactor K1 | EV200AAANA | TE Connectivity / Kilovac | 1 | 12–900 VDC switching class; 24 V coil variant preferred | 8 | 8 | 24 V coil + auxiliary feedback | F-DQ; drive DC bus | Redundant propulsion power isolation | Official 3D CAD | https://www.te.com/usa-en/product-1618002-7.html | https://www.te.com/usa-en/product-1618002-7.html | DigiKey Thailand | https://www.digikey.co.th/th/products/detail/te-connectivity-aerospace-defense-and-marine/EV200AAANA/1209930 | 5,636.60 | THB | Listed unit price | 2026-07-17 | Verify exact coil suffix and auxiliary contact | 5636.6 | 5636.6
22 | Power safety | Main safety contactor K2 | EV200AAANA | TE Connectivity / Kilovac | 1 | 12–900 VDC switching class; 24 V coil variant preferred | 8 | 8 | 24 V coil + auxiliary feedback | F-DQ; drive DC bus | Second redundant propulsion isolation channel | Official 3D CAD | https://www.te.com/usa-en/product-1618002-7.html | https://www.te.com/usa-en/product-1618002-7.html | DigiKey Thailand | https://www.digikey.co.th/th/products/detail/te-connectivity-aerospace-defense-and-marine/EV200AAANA/1209930 | 5,636.60 | THB | Listed unit price | 2026-07-17 | Use guided/monitored feedback architecture | 5636.6 | 5636.6
23 | Power safety | Precharge contactor/relay | G7L-2A-TUBJ-CB DC24 | Omron | 1 | 24 VDC coil | 2 | 2 | 24 V discrete output | PLC integrated DO; precharge branch | Limits DC-link inrush | Official CAD/drawing | https://components.omron.com/us-en/products/relays/G7L | https://components.omron.com/us-en/products/relays/G7L | AutomationCAD Thailand / Omron distributor | https://www.automationcad.com/product/2448/relay-omron-g7l-2a-tub-%E0%B8%9E%E0%B8%B2%E0%B8%A7%E0%B9%80%E0%B8%A7%E0%B8%AD%E0%B8%A3%E0%B9%8C%E0%B8%A3%E0%B8%B5%E0%B9%80%E0%B8%A5%E0%B8%A2%E0%B9%8C-220vac | 495.00 | THB | Reference series price; verify exact DC24 coil part | 2026-07-17 | Pair with calculated precharge resistor | 495 | 495
24 | Power safety | Precharge resistor | HSC100 100R J | ARCOL / Ohmite equivalent | 1 | 100 Ω, 100 W pulse-capable | 0 | 0 | None | Across main contactor precharge path | Limits capacitor charging current | Official 3D CAD/drawing | https://www.ohmite.com/hsc-series/ | https://www.ohmite.com/hsc-series/ | Ohmite / ARCOL distributor | https://www.ohmite.com/hsc-series/ | RFQ |  | Exact resistance and pulse rating must be recalculated | 2026-07-17 | Resistance/pulse energy must be recalculated from driver capacitance
25 | Safety controls | Dual-channel emergency stop | XB5AS8445 | Schneider Electric | 2 | 2 NC safety contacts; 22 mm | 0 | 0 | Dual-channel dry contacts | SM 1226 F-DI | Emergency-stop input | Official 3D CAD | https://www.se.com/ww/en/product/XB5AS8445/ | https://www.se.com/ww/en/product/XB5AS8445/ | MISUMI Thailand | https://th.misumi-ec.com/th/vona2/detail/222302146798/?HissuCode=XB5AS8445 | 389.13 | THB | Promotional price shown; verify current cart price | 2026-07-17 | One on each accessible side | 389.13 | 778.26
26 | Safety controls | Safety reset pushbutton | XB5AA31 | Schneider Electric | 1 | 24 V control circuit | 0 | 0 | Discrete 24 V input | PLC integrated DI / F-DI as designed | Manual reset acknowledgement | Official 3D CAD | https://www.se.com/ww/en/product/XB5AA31/ | https://www.se.com/ww/en/product/XB5AA31/ | MISUMI Thailand | https://th.misumi-ec.com/th/vona2/detail/222302146798/?HissuCode=XB5AS8445 | 389.13 | THB | Promotional price shown; verify current cart price | 2026-07-17 | Blue or illuminated version may be selected | 389.13 | 389.13
27 | Safety controls | Keyed mode selector | XB5AG33 | Schneider Electric | 1 | 3-position maintained | 0 | 0 | Discrete 24 V inputs | PLC integrated DI | Auto / Manual / Service mode selection | Official 3D CAD | https://www.se.com/ww/en/product/XB5AG33/ | https://www.se.com/ww/en/product/XB5AG33/ | MISUMI Thailand | https://th.misumi-ec.com/th/vona2/detail/222005697014/?HissuCode=XB5AA31 | 179.12 | THB | Promotional price shown | 2026-07-17 | Key removable position to be chosen | 179.12 | 179.12
28 | Safety controls | Safety bumper edge | SE-P40 series, exact length TBD | Schmersal | 1 | Dual-channel safety edge | 0 | 0 | Dual-channel safety contact | SM 1226 F-DI | Contact protection around chassis | Official CAD/drawings | https://products.schmersal.com/en_US/safety-edges-1000006325.html | https://products.schmersal.com/en_US/safety-edges-1000006325.html | MISUMI Thailand | https://th.misumi-ec.com/en/vona2/detail/222304492389/?HissuCode=XB5AG33 | 527.07 | THB | Promotional price shown; 60-day lead time | 2026-07-17 | Final profile length follows chassis CAD | 527.07 | 527.07
29 | Status | Modular signal tower | LR6-302WJNW-RYG | PATLITE | 1 | 24 VDC | 5 | 5 | PLC discrete outputs | PLC integrated DO | Visual operating-state indication | Official 3D CAD | https://www.patlite.com/product/detail0000000648.html | https://www.patlite.com/product/detail0000000648.html | Schmersal Thailand / authorised distributor | https://products.schmersal.com/en_US/safety-edges-1000006325.html | RFQ |  | Length-specific quotation required | 2026-07-17 | Red/yellow/green; add blue if desired
30 | Status | Electronic sounder | BKV-24 | PATLITE | 1 | 24 VDC | 4 | 4 | PLC discrete output | PLC integrated DO | Movement/fault warning | Official 3D CAD | https://www.patlite.com/product/ | https://www.patlite.com/product/ | PATLITE Thailand / RS Thailand | https://th.rs-online.com/web/p/signal-towers/1701789 | RFQ |  | Exact LR6 colour/module configuration requires quote | 2026-07-17 | Exact tone/version may be adjusted
31 | Wireless | Industrial Wi-Fi client/access point | SCALANCE W774-1 RJ45 / exact regional variant | Siemens | 1 | 24 VDC | 12 | 12 | Industrial WLAN + Ethernet | SCALANCE switch; fleet network | Non-safety fleet link | Official M-CAD/E-CAD | https://www.siemens.com/global/en/products/automation/industrial-communication/industrial-wireless-lan/scalance-w.html | https://mall.industry.siemens.com/mall/en/WW/Catalog/Products/10254145 | PATLITE Thailand | https://www.patlite.co.th/ | RFQ |  | Exact BKV-24 model availability should be confirmed | 2026-07-17 | Select Thailand radio approval variant
32 | Docking | Dock presence photoelectric sensor | E3Z-D62 2M | Omron | 1 | 12–24 VDC | 1 | 1 | PNP discrete output | PLC integrated DI | Dock-confirmation input | Official 3D CAD/drawing | https://automation.omron.com/en/us/products/family/E3Z | https://automation.omron.com/en/us/products/family/E3Z | Siemens distributor / RS | https://support.industry.siemens.com/cs/products/6gk5774-1fx00-0aa0/scalance-w774-1-rj45 | RFQ |  | Select Thailand-approved radio variant before ordering | 2026-07-17 | Exact optical arrangement depends on dock
33 | Docking | Charging contact set | ROBOFIX / exact current class TBD | SCHUNK | 1 | Match charger current | 0 | 0 | Power contacts + optional pilot contacts | Battery charger; PLC | Automatic charging interface | Official CAD available | https://schunk.com/us/en/automation-technology/components-for-mobile-robots/robofix/c/PGR_7046 | https://schunk.com/us/en/automation-technology/components-for-mobile-robots/robofix/c/PGR_7046 | MISUMI Thailand / Omron distributor | https://th.misumi-ec.com/th/vona2/detail/221000398342/?HissuCode=E3Z-D61+2M | 2,597.62 | THB | Closest listed E3Z-D61; verify exact PNP/NPN model required | 2026-07-17 | Select current and mechanical stroke after charger choice | 2597.62 | 2597.62
34 | Thermal | Cabinet filter fan | SK 3237.100 or suitable size | Rittal | 1 | 24 VDC fan variant | 15 | 15 | Thermostat-switched 24 V | 24 V auxiliary rail | Cabinet cooling | Official 3D CAD | https://www.rittal.com/com-en/products/PG0168KLIMA1/PG0169KLIMA1/PRO13213 | https://www.rittal.com/com-en/products/PG0168KLIMA1/PG0169KLIMA1/PRO13213 | SCHUNK Thailand | https://schunk.com/us/en/automation-technology/components-for-mobile-robots/robofix/c/PGR_7046 | RFQ |  | Current class and contact geometry require quotation | 2026-07-17 | Size after enclosure thermal calculation
35 | Thermal | Cabinet thermostat | SK 3110.000 | Rittal | 1 | 24 V control | 0 | 0 | Dry contact | Cooling fan / PLC DI | Temperature-controlled ventilation | Official 3D CAD | https://www.rittal.com/com-en/products/PG0168KLIMA1/PG0200KLIMA1/PRO12018 | https://www.rittal.com/com-en/products/PG0168KLIMA1/PG0200KLIMA1/PRO12018 | Rittal Thailand | https://www.rittal.com/th-th/products/PG0168KLIMA1/PG0169KLIMA1/PRO13213 | RFQ |  | Size-dependent local quotation | 2026-07-17 | Mechanical thermostat
36 | Mechanical | Heavy-duty swivel caster | LEVINA 5370PJP100P62 | TENTE | 4 | Load rating per caster datasheet | 0 | 0 | None | Chassis | Passive support wheel | Official 3D CAD | https://www.tente.com/en-us/products/levina/ | https://www.tente.com/en-us/products/levina/ | Rittal Thailand | https://www.rittal.com/th-th/products/PG0168KLIMA1/PG0200KLIMA1/PRO12018 | RFQ |  | Local quotation | 2026-07-17 | Four casters confirmed; dimensions, swivel geometry, load distribution, and floor suitability require verification
37 | Mechanical | Electrical enclosure | AE series, size TBD | Rittal | 1 | Industrial enclosure; IP rating as required | 0 | 0 | None | All DIN-rail electrical components | Physical protection | Official 3D CAD | https://www.rittal.com/com-en/products/PG0002SCHRANK1/PG0021SCHRANK1 | https://www.rittal.com/com-en/products/PG0002SCHRANK1/PG0021SCHRANK1 | TENTE Thailand / distributor | https://www.tente.com/en-us/products/levina/ | RFQ |  | Final caster load rating and wheel size required | 2026-07-17 | Select after layout study
38 | Mechanical | DIN rail and equipment mounting plate | NS 35/7.5 + mounting plate | Phoenix Contact / Rittal | 1 | 35 mm DIN rail | 0 | 0 | None | PLC, switch, DC/DC, relays | Mounting infrastructure | Official CAD available | https://www.phoenixcontact.com/en-us/products/din-rails | https://www.phoenixcontact.com/en-us/products/din-rails | Rittal Thailand | https://www.rittal.com/th-th/products/PG0002SCHRANK1/PG0021SCHRANK1 | RFQ |  | Enclosure size must follow final layout | 2026-07-17 | Included as one simulation-level assembly item

## Power Budget
Conceptual Future Physical AMR Power Budget
Reference sizing only • Current project is laptop-based simulation with no physical power system
Rail | Load Group | Source Rows | Calculated Load (W) | Design Margin | Required Capacity (W) | Selected Supply | Selected Capacity (W) | Headroom (W) | Status | Key Calculated Totals
24 V | Safety + PLC + networking + MRS1000 sensors | Verified current 24 V component loads | 174 | 25% | 217.5 | MEAN WELL DDR-240C-24 | 240 | 22.5 | Provisional OK with 25% margin; recheck final variants and accessories | 24 V calculated load | 174 | W
12 V | Jetson compute rail | 1 | 40 | 0.25 | 50 | MEAN WELL DDR-60L-12 | 60 | 10 | OK | 24 V required with margin | 217.5 | W
Traction bus | Hub motors + motor driver | 2–4 | 1625 | 0.2 | 1950 | Battery direct to ZLAC8030D | 0 |  | Voltage compatibility deferred | 12 V calculated load | 40 | W
[10 empty] | Traction rated load | 1625 | W
[10 empty] | Stored battery energy | TBD | Wh

## Communication Matrix
AMR Communication Matrix
Conceptual physical interfaces and simulated authority/data paths • No current hardware
From | To | Physical Interface | Protocol | Primary Data | Safety-Critical? | Gateway / Adapter | Verified Compatibility | Notes
Jetson Orin Nano | S7-1200F | Ethernet via SCALANCE | OPC UA / S7 TCP / Modbus TCP (choose one) | Robot state, mission state, heartbeat, faults | No safety commands | None | Yes at Ethernet level | PLC keeps final drive-permission authority
MRS1104C-111011 front | Jetson Orin Nano | Ethernet via SCALANCE | SICK CoLa over TCP/IP; ROS 2 driver TBD | Multi-layer LiDAR data for SLAM/navigation/costmaps | No; not safety-rated for personnel protection | None | Official interface verified; ROS integration not bench-validated | Front-left mounting concept; exact pose and ROS 2 driver configuration TBD
MRS1104C-111011 rear | Jetson Orin Nano | Ethernet via SCALANCE | SICK CoLa over TCP/IP; ROS 2 driver TBD | Multi-layer LiDAR data for SLAM/navigation/costmaps | No; not safety-rated for personnel protection | None | Official interface verified; ROS integration not bench-validated | Rear-right mounting concept; exact pose and ROS 2 driver configuration TBD
Xsens MTi-8 | Jetson Orin Nano | USB 2.0 | Xsens MTData2 / XDA | IMU orientation, angular rate, acceleration | No | USB cable | Yes | ROS 2 Xsens driver required
Jetson Orin Nano | ZLAC8030D | USB-to-CAN | CANopen CiA 301 / CiA 402 | Wheel velocity commands, encoder feedback, faults | No; safety handled separately | PEAK PCAN-USB Pro FD | Yes | Jetson is sole motion-command master
ZLAC8030D | Left hub motor | Motor phases + encoder harness | Vendor motor/encoder interface | Torque and feedback | No certified safety | Direct harness | Yes by matched ZLTECH family | Verify exact connector pinout
ZLAC8030D | Right hub motor | Motor phases + encoder harness | Vendor motor/encoder interface | Torque and feedback | No certified safety | Direct harness | Yes by matched ZLTECH family | Verify exact connector pinout
S7-1200F F-DQ | Safety contactors K1/K2 | 24 V hardwired | Dual-channel safe outputs | Remove drive-bus energy | Yes | Interposing interface only if coil current requires | Yes conceptually | Validate safety architecture and feedback monitoring
E-stops / bumper | S7-1200F F-DI | 24 V hardwired dual-channel | Fail-safe digital inputs | Emergency stop and contact protection | Yes | None | Yes | Use test pulses/approved wiring
HMI KTP700 | S7-1200F | Ethernet via SCALANCE | PROFINET | Operator commands, alarms, diagnostics | No | None | Yes | Safety reset must follow validated logic
Wi-Fi client | Jetson / fleet server | Ethernet + WLAN | TCP/IP / ROS 2 DDS through controlled network | Fleet missions and telemetry | No | SCALANCE W client | Yes | Do not place safety functions on Wi-Fi
Battery BMS | Jetson or PLC | CAN or RS-485 | Vendor-specific | SOC, pack alarms, temperatures | No unless separately certified | May require isolated gateway | Unconfirmed by user-supplied model | Battery/BMS intentionally treated as supplied
Charger | PLC | Dry contact / CAN / RS-485 | Vendor-specific | Ready, charging, fault, enable | Charging interlock only | Depends on charger | Unconfirmed | Exact charger TBD
SCALANCE XC216 | All Ethernet devices | 16× RJ45 10/100 | Ethernet, PROFINET, SNMP, VLAN/RSTP | Network transport and diagnostics | Transports PROFIsafe but does not execute safety | None | Yes | 100 Mbps is sufficient for listed devices

## Design Notes
Industrial AMR Conceptual BOM — Simulation-Only Academic Project
Topic | Decision | Reason | Open item | Owner | Priority
PLC | CPU 1214FC + SM1226 F-DI + SM1226 F-DQ | Emergency stops, bumper, interlocks, and monitored shutdown require fail-safe processing | Safety program and PL/SIL validation | Controls | High
Standard PLC I/O | No normal extension module | CPU onboard I/O expected to cover non-safety buttons, indicators, dock and fan | Final I/O count during electrical design | Controls | Medium
Perception LiDARs | 2× SICK MRS1104C-111011 / 1081208 | Frozen perception architecture for SLAM, navigation, and costmaps | Firmware, ROS 2 driver configuration, IP plan, time synchronization, and six-degree-of-freedom poses | Perception | High
Motor control | 1× ZLAC8030D dual-axis | Matched ZLTECH motor family; CANopen/RS-485 | Voltage/regeneration deliberately deferred | Motion | High
Ethernet | SCALANCE XC216 managed 16-port switch | Candidate port count for PLC, Jetson, two LiDARs, HMI, Wi-Fi, and service access | IP plan, VLANs, PROFINET naming | Network | Medium
24 V power | DDR-240C-24 selected | Current verified 24 V loads total 174 W; 25% design margin requires 217.5 W | 22.5 W residual headroom; recheck exact HMI, Wi-Fi, fan, accessories, wiring losses, and simultaneous load states | Electrical | High
12 V power | DDR-60L-12 selected | Dedicated 60 W rail for Jetson | Confirm USB peripheral load | Electrical | Medium
Battery/BMS | User supplied | User explicitly requested to stop blocking BOM on battery details | Only mechanical envelope/CAD needed for final assembly | Mechanical | Low
CAD | Official manufacturer CAD where available | Needed for simulation assembly | Some user-supplied/TBD items may need simplified CAD | CAD | Medium
CAD links | Clickable datasheet and CAD/model-page links added to the Full BOM | Makes manufacturer drawings and 3D model pages easier to open | Some suppliers provide a model page rather than a direct STEP file | CAD | Medium
Current scope | Laptop-based ROS 2 Humble + Gazebo Harmonic simulation | No physical procurement, installation, commissioning, or certification | Install and validate Gazebo Harmonic in the software setup phase | Software | High
Physical hardware | BOM items retained as future implementation candidates | Keeps simulation parameters traceable to realistic industrial hardware | Reverify every exact model before any future purchase | Systems | Medium
Safety compliance | No PL/SIL claim; provisional PL d Category 3 concept only | Academic simulation cannot validate physical functional safety | Future risk assessment and competent formal validation required | Safety | High

## Procurement Summary
Conceptual Procurement Reference — No Current Purchasing
Metric | Value
Rows with Thailand THB price | 14
Rows requiring RFQ/TBD | 22
Known THB subtotal | 154769.33
Price check date | 2026-07-24 architecture update; prices not rechecked
Preferred order | Thailand vendor → MISUMI → RS → authorised distributor → international
VAT / shipping | Prices are mixed: some exclude VAT and most exclude shipping
Important | Simulation-only project; supplier/price realignment deferred. Revalidate all entries before any future purchase.